## 01 Project Overview
SI Engine Performance Analysis
Project title | Performance Analysis of a SI Engine under Different Operating Conditions
Project type | Modeled engineering study
Objective | Evaluate SI-engine performance over 1500–5000 rpm using standard engine-performance equations.
Engine configuration |  | Key performance results
Type | 4-stroke, naturally aspirated SI | Maximum torque | 100
Cylinders | 4 | Maximum brake power | 46.0767
Displacement | 1.8096 | Minimum BSFC | 265
Bore × Stroke | 80 mm × 90 mm | Maximum BTE | 30.8748
Compression ratio | 9.5 | Maximum volumetric efficiency | 62.5886
Fuel | Petrol
Calorific value | 44.0 MJ/kg
Analysis workflow
1. Define engine geometry and operating assumptions.
2. Provide representative operating inputs: RPM, torque, BSFC and AFR.
3. Calculate brake power, fuel flow, air flow, BTE and volumetric efficiency.
4. Plot performance characteristics and identify peak/minimum operating points.
5. Check consistency and document representative uncertainty assumptions.
Data-use statement
The numerical operating dataset in this workbook is representative/modelled data for portfolio analysis. It must not be presented as physical dynamometer measurements unless an actual experiment is performed.

## Engine Specifications
SI Engine Performance Analysis
Parameter | Value | Unit
Engine type | 4-Stroke SI | -
Number of cylinders | 4 | -
Bore | 80 | mm
Stroke | 90 | mm
Compression ratio | 9.5 | -
Displacement | 1.8096 | L
Displacement | 0.0018096 | m³
Fuel | Petrol | -
Calorific value | 44 | MJ/kg
Ambient temperature | 25 | °C
Ambient pressure | 101.325 | kPa
Air density | 1.184 | kg/m³
Displacement verification
Formula | π/4 × Bore² × Stroke × Cylinders
Calculated displacement (m³) | 0.0018096
Calculated displacement (L) | 1.8096
Engineering note | The displacement shown above is verified from bore, stroke and cylinder count. Small differences may occur from display rounding.

## Input Data
Modeled Operating Inputs
Representative modeled operating inputs
RPM | Torque (N·m) | BSFC (g/kWh) | AFR
1500 | 65 | 330 | 14.5
2000 | 82 | 295 | 14.5
2500 | 92 | 275 | 14.4
3000 | 98 | 265 | 14.3
3500 | 100 | 270 | 14.2
4000 | 98 | 280 | 14
4500 | 94 | 295 | 13.8
5000 | 88 | 315 | 13.6
Note | These are modeled inputs for an engineering analysis, not claimed physical measurements.
Input-definition note | RPM and torque define brake power; BSFC defines fuel flow; AFR defines air flow.

## Calculations
Engine Performance Calculations
RPM | Torque (N·m) | Brake Power (kW) | BSFC (g/kWh) | Fuel Flow (kg/h) | AFR | Air Flow (kg/h) | BTE (%) | Volumetric Efficiency (%)
1500 | 65 | 10.2102 | 330 | 3.3694 | 14.5 | 48.8557 | 24.7934 | 50.6732
2000 | 82 | 17.174 | 295 | 5.0663 | 14.5 | 73.462 | 27.735 | 57.1462
2500 | 92 | 24.0855 | 275 | 6.6235 | 14.4 | 95.3788 | 29.7521 | 59.3562
3000 | 98 | 30.7876 | 265 | 8.1587 | 14.3 | 116.6696 | 30.8748 | 60.505
3500 | 100 | 36.6519 | 270 | 9.896 | 14.2 | 140.5234 | 30.303 | 62.4648
4000 | 98 | 41.0501 | 280 | 11.494 | 14 | 160.9166 | 29.2208 | 62.5886
4500 | 94 | 44.2965 | 295 | 13.0675 | 13.8 | 180.3309 | 27.735 | 62.3465
5000 | 88 | 46.0767 | 315 | 14.5142 | 13.6 | 197.3925 | 25.974 | 61.4208
Formula notes
Brake Power = 2πNT/60000
Fuel Flow = Brake Power × BSFC / 1000
Air Flow = Fuel Flow × AFR
BTE = Brake Power / (Fuel Flow/3.6 × Calorific Value) × 100
Volumetric Efficiency = (Air Flow/3600) / (ρ × Vd × RPM/(2×60)) × 100

## Performance Results
Performance Summary
Key results extracted automatically from the calculation sheet.
Parameter | Best / Peak Value | Operating Point
Maximum Torque (N·m) | 100 | 3500 rpm
Maximum Brake Power (kW) | 46.0767 | 5000 rpm
Minimum BSFC (g/kWh) | 265 | 3000 rpm
Maximum BTE (%) | 30.8748 | 3000 rpm
Maximum Volumetric Efficiency (%) | 62.5886 | 4000 rpm
Engineering observations
• Torque peaks near the mid-speed region and declines at higher speed.
• Brake power rises across the tested range because power depends on both torque and angular speed.
• BSFC reaches its minimum around the mid-speed operating region.
• Brake thermal efficiency follows the inverse trend of BSFC because lower fuel use per unit brake work indicates better fuel-energy utilization.
• Volumetric efficiency improves initially and then levels off/slightly declines at high speed.

## 06 Dashboard
SI Engine Performance Dashboard
Engine | 4-cylinder, 4-stroke, naturally aspirated SI
Displacement | 1.8096 | L
Operating range | 1500–5000 | rpm
Peak Torque |  |  | Peak Brake Power | Minimum BSFC | Maximum BTE
100 |  |  | 46.0767 | 265 | 30.8748
N·m |  |  | kW | g/kWh | %

## Graphs
Engine Performance Curves

## Error & Uncertainty
Measurement Resolution / Uncertainty Framework
Measurement | Representative resolution | Assumed uncertainty | Unit
Engine speed | 1 | 1 | rpm
Torque | 0.1 | 0.5 | N·m
Fuel flow | 0.01 | 1 | kg/h
Air flow | 0.1 | 1 | kg/h
Ambient temperature | 0.1 | 0.5 | °C
Ambient pressure | 0.1 | 0.5 | kPa
Note | Uncertainty values are representative assumptions for the modeled study. They should be replaced by actual instrument specifications if a physical test is performed.

## 07 Error Analysis
Error & Uncertainty Analysis
Measurement | Representative resolution | Assumed uncertainty | Unit | Impact on analysis
Engine speed | 1 | 1 | rpm | Affects brake power and volumetric-efficiency calculations.
Torque | 0.1 | 0.5 | N·m | Directly affects brake power.
Fuel flow | 0.01 | 1 | kg/h | Affects BSFC and brake thermal efficiency.
Air flow | 0.1 | 1 | kg/h | Affects AFR/volumetric-efficiency assessment.
Ambient temperature | 0.1 | 0.5 | °C | Influences air-density estimation.
Ambient pressure | 0.1 | 0.5 | kPa | Influences air-density estimation.
Uncertainty note | These values are representative assumptions for a modeled study. For a physical test, use the calibration certificates/specifications of the actual tachometer, load cell, flow meters and environmental sensors.

## 08 Methodology
Test-Bed Methodology & Instrumentation
Modeled test-bed representation
• Engine → dynamometer → controlled load application.
• Set the target engine speed and allow the operating point to stabilize.
• Record torque/load, engine speed, fuel consumption and air flow.
• Use standard equations to calculate brake power, BSFC, BTE, AFR and volumetric efficiency.
• Repeat for each speed point from 1500 to 5000 rpm.
• Compare trends and identify the most efficient operating region.
Representative instrumentation
Engine speed | Digital tachometer / speed sensor
Torque | Dynamometer load cell / torque measurement
Fuel consumption | Fuel-flow measurement system
Air flow | Air-flow meter
Temperature | Ambient temperature sensor
Pressure | Ambient pressure sensor
Important scope statement
This workbook models the analysis workflow; it does not claim that the listed measurements were physically recorded on a laboratory dynamometer.

## 09 Engineering Checks
Engineering Consistency Checks
Check | Calculated / status | Expected condition | Result | Comment
Displacement verification | 0.0018096 | 0.0018 m³ approximately | PASS | Geometry-based displacement.
Maximum torque | 100 | Positive and within model range | PASS | Peak occurs near mid-speed.
Maximum brake power | 46.0767 | Positive | PASS | Power must be positive.
Minimum BSFC | 265 | Positive | PASS | Lower BSFC indicates better fuel economy.
BTE range | 30.8748 | 0 < BTE < 100% | PASS | Reject impossible efficiency values.
Volumetric efficiency | 62.5886 | 0 < ηv < 100% | PASS | Model remains within a plausible range.
AFR | 14.1625 | Positive | PASS | Representative petrol mixture range.